## Sheet1
993 cs 24k service
PARTS
10L engine oil
pollen, air & fuel filters, x2 sealing rings, x2 porsche oil filters
dizzy cap and rotor and belt
spark plugs
gear oil x4 litres
gearbox drain & fill washers
SCHEDULE every 15000 miles
change engine oil
anti pollen filter
oils and fluids: visual inspection for leaks
air filter, check and replace if necessary
crankcase ventilation, check tightness of hoses
fuel system, visual inspection for damages, clearance and tightness of lines
intake air, check hoses, lines and connections for tightness
parking brake: check free travel of parking brake lever
brake hoses and lines: visual inspection for clearance, damage and corrosion
brake fluid: check level
brake system: visual inspection of pads and discs to check for wear
clutch: check for play or final position of clutch pedal
throttle linkage: check for smooth movement and full throttle opening
resonance flap and varioram: check operation
steering gear: visual inspection of the bellows for damage
tie rods: check play and dust boots
power assisted steering/clutch: check fluid levels
ball joints: visual inspection of dust boots
manual transmission/axle drives: check oil level
drive shafts: visual inspection of boots for leaks and damage
exhaust system: visual inspection for leaks and damage, check tightness
tyres and spare wheel: check condition and correct tyre pressure
door hinges: lubricate
door locks, hood locks and safety hook on hood: check adjustment and function
seat belt: check operation and condition
seals for doors, hood and roof: remove residue fromcontact areasapply lubricant
vehicle lights: check operation
All headlights: check alignment
Horn: check operation
Check windshield and headlight washer operation & fluid levels
Check operation: all electrical equipment, indicator and warning lights
ADDITIONAL service every 30 000 miles
V belt and Polyrib belt: check condition and tension
replace spark plugs
air filter: replace filter element
replace both engine oil filters
drive belt for power steering pump: check condition
ADDITIONAL service every 60 000 miles
manual transmission and axle drives: change oil
fuel filter: replace
OTHER additional items
check and clean or replace distributor cap and rotor
replace dizzy belt
clean ISV valve